## A
|  |  |  | General Propeller Company, Inc. |  |  |  |  | Ph: 800-282-3181
|  |  |  | 1415 9th Avenue East |  |  |  |  | Fax: 941-747-2039
|  |  |  | Bradenton, Florida 34208 |  |  |  |  | Email: JoelK@gpcprop.com
www.GeneralPropeller.com
VEEM SEA TRIAL DATA SHEET
Customer Name: | [5 empty] | Date:
Vessel Name: | [5 empty] | Vessel Location:
Vessel Make/Model: | [5 empty] | Hull Number:
GENERAL NOTES
1.Trials should ideally be condicted in calm conditions.
2. Trials should be conducted in the open sea with minimum depth of 10m (30ft).
3. Propeller trial comparisons should occur in the same weather condittions and vessel load.
4. Ensure that engine rev tachometers are verified with a digital tachimeter from the engine flywheel.
5. Hull bottom should be clean condition or recently painted.
6. Trial 1 and trial 2 should be in opposite directions and completed in sequence.
ENGINEERING DETAILS
Engine Make |  | Engine Model |  |  | Rated Power (kW / HP) |  |  | Rated Revs (RPM) |  |  |  | Flight Revs (RPM)
Gearbox Make/Model |  | Gearbox Ratio |  |  | Propeller Make |  |  | Propeller Serial No. |  |  |  | Propeller Size
CONDITIONS AT TIME OF TRIAL
Wind Strength (knots) |  | Sea Condition |  |  | Water Depth (m / ft) |  |  | Tide Direction |  |  |  | Test Location
VESSEL CONDITION
Displ. (light) (t / lb's) |  | Displ. (heavy) (t / lb's) |  |  | Displ. (trial) (t / lb's) |  |  | Equipment Wt. (t / lb's) |  |  |  | Time Since Hull Last Cleaned
Fuel Level (Gal / L) |  | Fuel Capacity (Gal / l) |  |  | Water Level (Gal / l) |  |  | Water Capacity (Gal / l) |  |  |  | No. of Passengers
TRIAL RESULTS
|  | 'Vessel Speed (knots) |  |  |  | Fuel (LPH / GPH) |  |  |  |  | % Engine Load
RPM |  | TRIAL 1 | TRIAL 2 |  | AVG | IN |  | OUT |  | AVG | IN |  | OUT |  | AVG
|  | (IN) | (OUT) |  |  | Port | Stbd | Port | Stbd |  | Port | Stbd | Port | Stbd
Rating less 700 | 1600 |  |  |  | 0 |  |  |  |  | 0 |  |  |  |  | 0
Rating less 600 | 1700 |  |  |  | 0 |  |  |  |  | 0 |  |  |  |  | 0
Rating less 500 | 1800 |  |  |  | 0 |  |  |  |  | 0 |  |  |  |  | 0
Rating less 400 | 1900 |  |  |  | 0 |  |  |  |  | 0 |  |  |  |  | 0
Rating less 300 | 2000 |  |  |  | 0 |  |  |  |  | 0 |  |  |  |  | 0
Rating less 200 | 2100 |  |  |  | 0 |  |  |  |  | 0 |  |  |  |  | 0
Rating less 100 | 2200 |  |  |  | 0 |  |  |  |  | 0 |  |  |  |  | 0
Rated RPM | 2300 |  |  |  | 0 |  |  |  |  | 0 |  |  |  |  | 0
W.O.T. |  |  |  |  | 0 |  |  |  |  | 0 |  |  |  |  | 0
| WOT RPM Port |  |  |  | 0
| WOT RPM Stbd |  |  |  | 0